## DiffVaraince_f_test
Hypothesis testing, Difference in Variances, Michael Pyrcz, University of Texas at Austin, @GeostatsGuy on Twitter
This is the one tailed, f-test for difference in variances. = H0: σ12 = σ22, and H1: σ12 > σ22, where we constrain σ12 to be the larger variance.
Sample sets X1 and X2 are assumed to come from a Gaussian distribution.
Parameters |  | Histograms |  |  | Bins | -4.0559 | -3.3968 | -2.7377 | -2.0787 | -1.4196 | -0.76047 | -0.10138 | 0.5577 | 1.2168 | 1.8759
X1 | [5 empty] | -3.3968 | -2.7377 | -2.0787 | -1.4196 | -0.76047 | -0.10138 | 0.5577 | 1.2168 | 1.8759 | 2.535
mean | 0.05 | min | -4.0559 | X1 | -4.0559 | -3.7264 | -3.0673 | -2.4082 | -1.7491 | -1.09 | -0.43093 | 0.22816 | 0.88725 | 1.5463 | 2.2054 | 2.535
stdev | 1.2 | max | 2.535 | Prob | 0 | 0.0095238 | 0.0095238 | 0 | 0.038095 | 0.18095 | 0.15238 | 0.21905 | 0.22857 | 0.085714 | 0.066667 | -0.00063492
|  |  |  | Cum. Prob | 0 | 0.0095238 | 0.019048 | 0.019048 | 0.057143 | 0.2381 | 0.39048 | 0.60952 | 0.8381 | 0.92381 | 0.99048 | 1
X2
mean | 0 | Histograms |  |  | Bins | -3.9406 | -3.2816 | -2.6225 | -1.9634 | -1.3043 | -0.64519 | 0.013895 | 0.67298 | 1.3321 | 1.9912
stdev | 1.5 |  |  |  |  | -3.2816 | -2.6225 | -1.9634 | -1.3043 | -0.64519 | 0.013895 | 0.67298 | 1.3321 | 1.9912 | 2.6503
|  | min | -3.9406 | X2 | -3.9406 | -3.5334 | -2.719 | -1.9045 | -1.0901 | -0.27564 | 0.53881 | 1.3532 | 2.1677 | 2.9821 | 3.7966 | 4.2038
Sample Data |  | max | 4.2038 | Prob | 0 | 0.0095238 | 0.0095238 | 0 | 0.07619 | 0.14286 | 0.17143 | 0.25714 | 0.19048 | 0.085714 | 0.057143 | 0
X1 | X2 |  |  | Cum. Prob | 0 | 0.0095238 | 0.019048 | 0.019048 | 0.095238 | 0.2381 | 0.40952 | 0.66667 | 0.85714 | 0.94286 | 1 | 1
-4.0559 | 1.4953
0.40891 | 0.91407
1.1142 | 1.9091
0.38969 | 0.61942
0.75227 | -0.84038
-0.78082 | -1.3626
2.4142 | 0.0049507
-0.015175 | 0.97977
-0.99337 | 0.0067013
0.39214 | -0.93269
-0.84078 | 2.7276
-0.18036 | 2.1863
0.95862 | 2.5941
1.9471 | -0.67771
0.61102 | 2.842
0.85946 | -1.2705
0.98574 | 0.89247
0.33486 | -1.4129
1.8673 | -1.4307 | f-test for difference in variances
-0.45849 | 1.5931
0.21096 | -2.1672 | 1. Sample Statistics |  |  |  |  | 3. Calculate fstat and fcritical | [5 empty] | 4. Check criteria
-0.39452 | 1.3125
0.39102 | 0.13656 | X1 |  |  |  |  | fstat |  | 1.7722 |  |  |  | fstat |  | fcritical | Test
1.93 | -0.084202 | mean | 0.18105 |  |  |  | fcritical |  | 1.3827 | Fα,N1−1,N2−1 |  |  | 1.7722 | < | 1.3827 | F > Fα,N1−1,N2−1
0.67801 | -2.4986 | var | 1.3942 |  |  |  | P(F<=f) one tail |  | 0.1918%
-1.3344 | -0.7643 | count | 105 | [9 empty] | H1: Reject the null hypothesis.
0.7037 | -3.0228
-1.1449 | 2.3031 | X2 | [10 empty] | 5. Evaluate p-value.
0.21099 | -0.79042 | mean | -0.10353
0.11305 | -2.4179 | var | 2.4709 | [9 empty] | p-value | 0.1918% |  | < | 5%
1.7882 | -0.28539 | count | 105
0.66426 | -0.14775 | [11 empty] | Reject if probability is less than confidence level.
-0.40469 | -2.1966
-1.7583 | 1.4353 | 2. Specify Alpha Level | [10 empty] | 6. Check with EXCEL built-in F-test
-3.1162 | -2.3857
0.9401 | -3.9406 | Level | 0.05 | [9 empty] | p-value | 0.1918%
0.37585 | -2.8445
-0.8783 | 1.6498
0.86997 | 0.60431
1.5363 | 1.4948
-1.0154 | -1.4295
-0.21866 | 0.82415
0.73998 | 0.19993
0.55258 | -1.6778
-0.19923 | -1.2225
0.4753 | -1.9579
0.11148 | 0.0048581
2.5227 | 0.6805
1.7917 | -1.3658
0.28655 | -1.0047
0.74574 | 0.37132
-0.96573 | 0.055613
-0.16495 | -1.3487
0.64558 | 1.0338
-0.45738 | -3.1827
-1.2897 | -1.4596
2.535 | -0.23952
-0.77383 | -1.1658
1.3295 | 1.7553
0.51072 | -1.961
-0.88063 | -2.2403
2.2167 | 1.126
1.0972 | 1.2484
-0.94627 | 0.87309
0.16101 | -0.081587
1.316 | -0.058939
0.62794 | 0.65472
1.0303 | -1.9266
-1.0929 | 4.2038
0.40536 | -0.93204
-1.9176 | -1.5656
0.65082 | 0.76533
-1.3101 | -1.9438
-0.92933 | -0.6469
-1.6583 | 1.714
-0.6358 | -0.28325
-0.47655 | -0.54078
1.1038 | -1.8932
2.2726 | -0.19543
-0.40882 | -1.4905
0.85428 | -0.55477
1.6985 | 0.37261
1.1153 | 1.316
0.16004 | -0.71705
-1.6611 | -0.41676
-0.41657 | 1.744
-0.28672 | 1.7761
-1.2862 | 2.3998
-1.3424 | 1.5428
1.0024 | 0.39736
1.7926 | 1.9417
0.50698 | 0.13183
0.01629 | 0.3217
0.55923 | -1.2651
0.80105 | 1.1215
-0.5 | -2.5032
1.3996 | 1.6432
0.35626 | -0.43652
2.2245 | -0.50941
0.38353 | -0.77329
0.0012818 | -2.898
-0.25709 | 2.0166
-1.1023 | 0.8294 | Ho: Fail to reject the null hypothesis.
-0.57854 | 0.87041 | H1: Reject the null hypothesis.
-1.3093 | 0.85405